## Sheet1
PCB Components | Quantity | Part Number | Datasheet | Source
WS2812 or sk6812 2020 LEDs (5 mA best) | 3 per link | WS2812 2020 |  | https://www.aliexpress.com/item/32876876257.html
0603 0.1uF capacitors | 3 per link | EMK107B7104KAHT | https://www.mouser.com/datasheet/2/396/taiyo_yuden_12132018_mlcc11_hq_e-1510082.pdf | https://www.mouser.com/ProductDetail/Taiyo-Yuden/EMK107B7104KAHT
Pressure Contacts | 6 per link | 10104319-009RLF | https://cdn.amphenol-icc.com/media/wysiwyg/files/drawing/10104319.pdf | https://www.digikey.com/product-detail/en/amphenol-icc-fci/10104319-009RLF/609-5377-1-ND/8555648
ATTiny 1604 or 1614 controller IC | 1 per assembly |  | https://www.mouser.com/datasheet/2/268/ATtiny804_1604_Data_Sheet_40002028A-1588519.pdf | https://www.mouser.com/ProductDetail/Microchip-Technology/ATTINY1604-SSNR
Slide Switch | 1 per assembly | PCM12SMTR | https://www.mouser.com/datasheet/2/60/pcm-1841544.pdf | https://www.mouser.com/ProductDetail/CK/PCM12SMTR
2xCR2032 battery holder | 1 per assembly | BH800s | https://media.digikey.com/pdf/Data%20Sheets/Memory%20Protection%20PDFs/Coin_Cell_Guide.pdf | https://www.digikey.com/en/products/detail/mpd-memory-protection-devices/BH800S/221549
Momentary push button | 1 per assembly | KMR211GLFS | https://www.ckswitches.com/media/1479/kmr2.pdf | https://www.digikey.com/en/products/detail/c-k/KMR211GLFS/550461
Board to Board connector (plug) | 1 per link | DF23C-10DS-0.5V(51) | https://www.hirose.com/product/download/?distributor=digikey&type=specSheet&lang=en&num=DF23C-10DS-0.5V(51) | https://www.digikey.com/en/products/detail/hirose-electric-co-ltd/DF23C-10DS-0.5V(51)/5155992
Board to Board connector (receptacle) | 1 per link | DF23C-10DP-0.5V(92) | https://www.hirose.com/product/download/?distributor=digikey&type=specSheet&lang=en&num=DF23C-10DP-0.5V(92) | https://www.digikey.com/en/products/detail/hirose-electric-co-ltd/DF23C-10DP-0.5V(92)/3830805
Hardware
6mm or 8mm M2 screws | 2 per link
M2 nuts | 2 per link
M3 Plastic Push Rivets for panel thickness of 5.8 mm | 1 per link |  |  | https://www.amazon.com/gp/product/B07RGKP96K